## Power Budget
Power Budget Example
Team Number: | 203
Project Name: | EGR 304 - Sparkguard
Team Member Names: | Ayush, Armando and Manny
Version: | V2
A. List ALL major components (active devices, integrated circuits, etc.) except for power sources, voltage regulators, resistors, capacitors, or passive elements
All Major Components | Component Name | Part Number | Supply Voltage Range | Qty. | Absolute Maximum Current (mA) | Total Current (mA) | Unit
Solenoid | SparkFun 11015 | 5V | 1 | 1100 | 1100 | 1100 | mA
5V, 2.2 A Regulator | MSR5-0R005F1 | +5V - 35V | 1 | 2200 | 2200 | 2200 | mA
+5V Power Rail | Component Name | Part Number | Supply Voltage Range | Qty. | Absolute Maximum Current (mA) | Total Current (mA) | Unit
| PIC18F57Q43 Curiosity Nano | PIC18F57Q43 | 5V | 1 | 50 | 50 | mA
| RED LED | 754-1105-ND | 5V | 1 | 20 | 20 | mA
| Solenoid | SparkFun 11015 | 5V | 1 | 1100 | 1100 | mA
| H-Bridge driver | FAN8100N | 5 V | 1 | 65 | 65 | mA
|  |  | Subtotal |  |  | 1235 | mA
|  |  | Safety Margin |  |  | 25%
|  |  | Total Current Required on +5V Rail |  |  | 1543.75 | mA
5V, 2.2 A Regulator | MSR5-0R005F1 | +5V - 35V | 1 | 2200 | 2200 | 2200 | mA
| Total Remaining Current Available on +5V Rail |  |  |  |  | 656.25 | mA
External Power Source 1 | Component Name | Part Number | Supply Voltage Range | Output Voltage | Absolute Maximum Current (mA) | Total Current (mA) | Unit
Power Source 1 Selection | Plug-in Wall Supply | KSAS0050900050VUD | 120VAC | 9 | 3000 | 3000 | mA
Power Rails Connected to External Power Source 1
| 5V, 2.2 A Regulator | MSR5-0R005F1 | +5V - 35V | 1 | 2200 | 2200 | mA
Total Remaining Current Available on External Power Source 1 | [5 empty] | 800 | mA
Notes:
External Supply Voltage should be determined by the dropout voltage for highest-voltage regulator (e.g., +14V for a +12V regulator).
If you have multiple units in your design (e.g., a base unit and remote unit) then you need a separate power budget for each unit
Note on F8: For inductive loads (e.g., motors, solenoids) this is often called "stall current" on the data sheet